## Average-VLSFO-AMSA-2022
ADIOS Data Model Version | 0.12.0
Record Metadata
Name | AMSA Average Very Low Sulfer Fuel Oil
Source ID
Alternate Names | AMSA Average LSFO - RMG380
Location
Reference | 2022 | Trevor Gilbert, Reef Ecologic, VLSFO Study Report 2022 for Australian Maritime Safety Authority
Sample Date
Product Type | Residual Fuel Oil
API Gravity | 18.8
Labels | Refined Product | Residual Fuel | IFO | VLSFO
Location Coordinates
Comments | The averaged properties were based on 48 RMG380 oils from commercial vessels visiting Australian ports. Representative samples of VLSFO RMG380 were collected by staff of the Marine Division Western Australian Department of Transport and AMSA surveyors Late in December 2019 and early in 2022. The VLSFO samples were taken from a variety of ship types and sizes of commercial vessels ranging from large bulk carriers, car carriers to container and cargo ships as well as tankers and passenger vessels. Some averaging of properties was conducted on the full range and other tests on a smaller subset. (e.g. SARA- average of 21 samples).
Subsample Metadata
Name | Fresh Oil
Short name | Freash
Sample ID
Description | Avearge properties of 48 fresh oil samples.
Fraction evaporated | Mass Fraction | 0 | %
Boiling Point Range | min_temp | max_temp | C
Physical Properties | min value | value | max value | Temp Unit
Pour Point |  | 7 |  | C
Flash Point |  | 100 |  | C
Interfacial Tension | Value | Unit | Temp | Temp Unit
Seawater | 30 | dyn/cm | 15 | C
Fresh Water |  | dyn/cm
Air |  | dyn/cm
Density | Density | Unit | Temp | Temp Unit
Density at temp | 0.9413 | g/cm³ | 15 | C
Density at temp
Density at temp
Kinematic Viscosity | Viscosity | Unit | Temp | Unit
Viscosity at temp | 104.68 | cSt | 50 | C
Viscosity at temp | 630.6 | cSt | 30 | C
Viscosity at temp | 1955.7 | cSt | 20 | C
Dynamic Viscosity | Viscosity | Unit | Temp | Unit
Viscosity at temp
Viscosity at temp
Viscosity at temp
Distillation Data
Type (mass fraction or volume fraction) | Mass Fraction
Method
Final Boiling point | temp | C
Fraction Recovered | 100 | %
Distillation cuts | Fraction | Fraction Unit | Temp | Temp Unit
cut 1 | 1.5 | % | 196 | C
cut 2 | 5.1 | % | 216 | C
cut 3 | 9.5 | % | 236 | C
cut 4 | 14 | % | 263 | C
cut 5 | 22.3 | % | 287 | C
cut 6 | 26.5 | % | 302 | C
cut 7 | 34.7 | % | 331 | C
cut 8 | 42.3 | % | 357 | C
cut 9 | 49.2 | % | 380 | C
cut 10 | 55.5 | % | 402 | C
cut 11 | 63.1 | % | 432 | C
cut 12 | 70.8 | % | 459 | C
cut 13 | 77.7 | % | 483 | C
cut 14 | 82.2 | % | 498 | C
cut 15 | 87.3 | % | 512 | C
cut 16
SARA Analysis | Fraction | Fraction Unit
Saturates | 54.5 | %
Aromatics | 23.1 | %
Resins | 16.7 | %
Asphaltenes | 5.7 | %
Method
Compounds | Name | fraction | Fraction Unit | unit type | method | groups
compound 1 |  |  | % | Mass Fraction
compound 2 |  |  | % | Mass Fraction
Bulk Composition | Name | fraction | Fraction Unit | unit type | method | groups
Composition 1 | Sulfur Content | 0.5 | % | Mass Fraction
Composition 2 | Waxes | 10 | % | Mass Fraction
Industry Properties | Name | value | unit | unit type | method
Property 1 | Reid Vapor Pressure |  | PSI | Pressure

## Pick List Data
These are various data used for the pick lists -- do not edit!
UnIts
Unit Type | Temperature | Density | Kinematic Viscosity | Dynamic Viscosity | Mass Fraction | Volume Fraction | Pressure
UnIts | F | g/cm³ | St | Pa s | fraction | fraction | PSI
| C | kg/m³ | cSt | p | % | % | Pa
| K | lb/ft³ | cm²/s | cP | ppm | ml/l | kPa
[5 empty] | g/kg | ppm | bar
[5 empty] | mg/g |  | millibar
mass fraction | [6 empty] | dyn/cm²
Product Types | Labels
Crude Oil NOS | Crude Oil
Tight Oil | Condensate
Condensate | Light Crude
Bitumen Blend | Medium Crude
Bitumen | Heavy Crude
Refined Product NOS | Dilbit
Fuel Oil NOS | Synbit
Distillate Fuel Oil | Bitumen
Residual Fuel Oil | Refined Product
Refinery Intermediate | Fuel Oil
Solvent | Distillate Fuel
Bio-fuel Oil | Residual Fuel
Bio-Petro Fuel Oil | Jet Fuel
Natural Plant Oil | No. 1 Fuel Oil
Lube Oil | Gasoline
Dielectric Oil | Kerosene
Hydraulic Fluid | Aviation Gas
Other | Bio-Fuel
MDO
Diesel
No. 2 Fuel Oil
Home Heating Oil
IFO
HFO
Heavy Fuel Oil
No. 6 Fuel Oil
Bunker C
Group V
Solvent
Lube Oil
Transformer Oil
Shale Oil
Tight Oil
Fracking Oil
Vacuum Gas Oil
Refinery Intermediate
Natural Plant Oil
Dielectric Oil
Hydraulic Fluid
LSFO
VLSFO
ULSFO